## Exercise
E6.6 - Growth
Case study: Packs of puree (mashed carrot) of 250 g each have been treated by thermal process and contain after treatment 35 cfu/product unit of Bacillus cereus. The aim is to estimate the prevalence of contaminated packs after storage by estimating a potential growth at the shelf-life of the product of 21 days. Some inputs are given in the Table E6-1 below and others must be defined with additional information given in the questions. Equations can be found in the chapter on “Quantitative microbial risk assessment during food processing”.
1- Inputs implementation:
a) The lag time is between 48 and 192h. Implement this input in the cell F34 of the Excel sheet.
b) The temperature of product storage is in average at 6°C with a standard deviation of 2. Implement this input in the cell F35.
c) The minimal temperature of growth is in average at 4°C with a standard deviation of 0.2. Implement this input in the cell F38.
d) The growth rate model error is in average at 0 with a standard deviation of 0.01. Implement this input in the cell F43.
2- Intermediates variable of growth during storage: Calculate the growth rate in the cell K34. Note that the microbial load after storage cannot be negative.
3- Growth calculations during storage:
a) Implement the microbial load per product unit after storage (growth) in the cell Q34. Note that the growth can start only once the lag phase is finished and also that bacteria cannot grow indefinitely,
a maximum has to be set, choose here as 10 logs (10 000 000 000 cfu/product unit).
b) Express the microbial concentration per product unit after storage in cfu/g in cell Q35.
c) Calculate the percentage of product unit contaminated in the cell Q37.
d) What is the percentage of product contaminated with more than 5 log cfu/g, cell Q38?
4- Determine the pH of the product to have 99% of products contaminated with less than 5 log cfu/g of B. cereus at the end of the shelf-life. This value could be obtained from two methods: by manual iteration, setting the pH to 6.0, then 6.9, 6.8…. up to the targeted value. Or automatically with @Risk using the function GoalSeek in Advanced analysis.
Table E6-1 QMRA Model: Bacillus cereus in REPFED product as "purée" (mashed carrot)
After heat treatment
INPUTS | [5 empty] | INTERMEDIATE VARIABLES |  |  |  | OUTPUTS
Description | Type | Distribution | Named | Value | Units | Description | Equations | Value | units | Description | Named | Distribution | Value | Units
Weight of product unit, a pack | Deterministic | / | Wpu | 250 | g |  |  |  |  | Microbial load per product unit after heat treatment | Nopu | / | 35 | cfu/pu
Step 1: Growth
INPUTS | [5 empty] | INTERMEDIATE VARIABLES |  |  |  | OUTPUTS
Description | Type | Distribution | Named | Value | Units | Description | Equations | Value | units | Description | Named | Distribution | Value | Units
Lag time | Probabilistic | ? | lag | ? | h | Growth rate model | µ = µopt . ((T-Tmin)/(Topt-Tmin))2 . ((pH-pHmin)/(pHopt-pHmin))2 + εµ | ? | h-1 | Microbial load per product unit after storage | Npu | ? | ? | cfu/pu
Temperature of the product storage | Probabilistic | ? | T | ? | °C |  |  |  |  | Microbial concentration in a product unit after storage | [Npu] | ? | ? | cfu/g
Time of the product storage (shelf life) | Deterministic | / | ts | 504 | h | [6 empty] | in log | #VALUE! | log cfu/g
pH of the product | Deterministic | / | pH | 6 | [5 empty] | Percentage of product unit contaminated | p | ? | ? | % pu
Minimal temperature of growth | Probabilistic | ? | Tmin | ? | °C |  |  |  |  | Percentage of product unit contaminated with more than 5 log cfu/g |  | ? | ? | % pu
Optimal temperature of growth | Deterministic | / | Topt | 37 | °C
Optimal growth rate | Deterministic | / | µopt | 1.8 | h-1
Optimal pH of growth | Deterministic | / | pHopt | 6.5 | /
Minimal pH of growth | Deterministic | / | pHmin | 4.6 | /
Growth rate model error | Probabilistic | ? | εµ | ? | /

## goalSeekInfo (hidden)
changingCell | setCell | outputValue | statType | compareAccuracy | maxNumSims | lowerLimit | upperLimit | lowerLimitI | upperLimitI | accuracyIsPercent | doFinalSim | percentileValue
6 | -0.25523 | 5 | 6 | 0.01 | 100 | 0 | 1 | TRUE | TRUE | TRUE | TRUE | 0.99

## Solutions
Solutions: E6.6 - Growth
Case study: Packs of puree (mashed carrot) of 250 g each have been treated by thermal process and contain after treatment 35 cfu/product unit of Bacillus cereus. The aim is to estimate the prevalence of contaminated packs after storage by estimating a potential growth at the shelf-life of the product of 21 days. Some inputs are given in the Table E6-1 below and others must be defined with additional information given in the questions. Equations can be found in the chapter on “Quantitative microbial risk assessment during food processing”.
1- Inputs implementation:
a) The lag time is between 48 and 192h. Implement this input in the cell F34 of the Excel sheet.
b) The temperature of product storage is in average at 6°C with a standard deviation of 2. Implement this input in the cell F35.
c) The minimal temperature of growth is in average at 4°C with a standard deviation of 0.2. Implement this input in the cell F38.
d) The growth rate model error is in average at 0 with a standard deviation of 0.01. Implement this input in the cell F43.
2- Intermediates variable of growth during storage: Calculate the growth rate in the cell K34. Note that the microbial load after storage cannot be negative.
3- Growth calculations during storage:
a) Implement the microbial load per product unit after storage (growth) in the cell Q34. Note that the growth can start only once the lag phase is finished and also that bacteria cannot grow indefinitely,
a maximum has to be set, choose here as 10 logs (10 000 000 000 cfu/product unit).
b) Express the microbial concentration per product unit after storage in cfu/g in cell Q35.
c) Calculate the percentage of product unit contaminated in the cell Q37.
d) What is the percentage of product contaminated with more than 5 log cfu/g, cell Q38?
4- Determine the pH of the product to have 99% of products contaminated with less than 5 log cfu/g of B. cereus at the end of the shelf-life. This value could be obtained from two methods: by manual iteration, setting the pH to 6.0, then 6.9, 6.8…. up to the targeted value. Or automatically with @Risk using the function GoalSeek in Advanced analysis.
Table E6-1 QMRA Model: Bacillus cereus in REPFED product as "purée" (mashed carrot)
After heat treatment
INPUTS | [5 empty] | INTERMEDIATE VARIABLES |  |  |  | OUTPUTS
Description | Type | Distribution | Named | Value | Units | Description | Equations | Value | units | Description | Named | Distribution | Value | Units
Weight of product unit, a pack | Deterministic | / | Wpu | 250 | g |  |  |  |  | Microbial load per product unit after heat treatment | Nopu | / | 35 | cfu/pu
Step 1: Growth
INPUTS | [5 empty] | INTERMEDIATE VARIABLES |  |  |  | OUTPUTS
Description | Type | Distribution | Named | Value | Units | Description | Equations | Value | units | Description | Named | Distribution | Value | Units
Lag time | Probabilistic | Uniform(48;192) | lag | 120 | h | Growth rate model | µ = µopt . ((T-Tmin)/(Topt-Tmin))2 . ((pH-pHmin)/(pHopt-pHmin))2 + εµ | 0.0035897 | h-1 | Microbial load per product unit after storage | Npu | If ts > lag: Npu=N0pu*exp(µ*(ts-lag)) | 138.9033 | cfu/pu
Temperature of the product storage | Probabilistic | Normal(6,2) | T | 6 | °C |  |  |  |  | Microbial concentration in a product unit after storage | [Npu] | [Npu]=Npu/Wpu | 0.55561 | cfu/g
Time of the product storage (shelf life) | Deterministic | / | ts | 504 | h | [6 empty] | in log | -0.25523 | log cfu/g | Figure E6-1: Level of bacteria in a pack after storage, product at PH=6 (log cfu/g)
pH of the product | Deterministic | / | pH | 6 | [5 empty] | Percentage of product unit contaminated | p | p=1-risktarget(Npu;0) | 100% | % pu
Minimal temperature of growth | Probabilistic | Normal(4;0.2) | Tmin | 4 | °C |  |  |  |  | Percentage of product unit contaminated with more than 5 log cfu/g |  | p5log=1-risktarget([Npu],5) | 0% | % pu
Optimal temperature of growth | Deterministic | / | Topt | 37 | °C
Optimal growth rate | Deterministic | / | µopt | 1.8 | h-1
Optimal pH of growth | Deterministic | / | pHopt | 6.5 | /
Minimal pH of growth | Deterministic | / | pHmin | 4.6 | /
Growth rate model error | Probabilistic | Normal(0;0.01) | εµ | 0 | / | [9 empty] | Figure E6-2: Level of bacteria in a pack after storage, product at PH=5.7 (log cfu/g)
1-a) The lag time reference can be implemented with a uniform distribution as "Uniform(48,192)". It is a simplification, see (Daelman, Sharma, et al., 2013).
1-b) The temperature of the product storage can be implemented with a normal distribution as "Normal(6,2)".
1-c) The minimal temperature of growth can be implemented with a normal distribution as "Normal(4,0.2)".
1-d) The growth rate model error can be implemented with a normal distribution as "Normal(0,0.01)".
2-a) The growth rate can be calculated with the equation "µ= µopt . ((T-Tmin)/(Topt-Tmin))2 . ((pH-pHmin)/(pHopt-pHmin))2 + εµ". The IF function must be used to avoid negative values (replace per 0 in this case).
3-a) The microbial load per product unit after storage is calculated if ts>lag with Equation "Npu=N0pu*exp(µ*(ts-lag))".
3-b) The microbial concentration per product unit after storage in cfu/g is [Npu]=Npu/Wpu.
3-c) The percentage of product unit contaminated is calculated with the RiskTarget function: "p=1-risktarget(Npu;0)". It is 100%.
3-d) The percentage of product unit contaminated with more than 5 log cfu/g is also calculated with the RiskTarget function: "p5log=1-risktarget([Npu],5)". It is about 3%.
4- To have only 1% of packs containing 5 log cfu/ or more (99% with less than 5 log cfu/g of B. cereus), the pH have to be reduced to 5.7. The growth rate depends on pH: when the decreases (product more acidic), the growth also decreases. However, that might lead to over acidic products and then result in rejection of products by consumer, the idea is then to reduce the pH but not too much. See Figures E6-1 and E6-2.