## Exercise
E6.5 - Process effect
Case study: A tank of 10 kg of "puree" (mashed carrot) is contaminated in Bacillus cereus. This tank is used to produce smaller packs of puree of 250 g each. After partitioning, the packs receive a heat treatment. Some inputs are given in the Table E5-1 below and others must be defined with additional information given. The aim of the exercise is to estimate the prevalence of contaminated packs at the end of the process. Equations are given in the chapter on “Quantitative microbial risk assessment during food processing”.
1- Partitioning: what is the level of bacteria in each pack? Implement the equation in the cell Q26.
2- Inputs implementation:
a) The decimal reduction time reference is given by experts with a mostlikely value of 5 min, a minimum of 1 min and a maximum of 20 min. Implement this input in the cell F33.
b) The model error of the decimal reduction has a mean at 0 and a standard deviation of 0,06. Implement this input in the cell F37.
3- Intermediates variables of heat treatment:
a) Calculate the decimal reduction with a secondary model in the cell K32.
b) Calculate the performance criteria in the cell K34.
4- Heat treatment calculations:
a) Implement the microbial load per product unit after heat treatment in the cell Q32.
b) Calculate the percentage of product unit contaminated in the cell Q33.
QMRA Model: Bacillus cereus in REPFED product as "purée" (mashed carrot)
Step 1: Partitioning
INPUTS | [5 empty] | INTERMEDIATE VARIABLES |  |  |  | OUTPUTS
Description | Type | Distribution | Named | Value | Units | Description | Equations | Value | units | Description | Named | Distribution | Value | Units
Weight of a tank | Deterministic | / | Wtank | 10 | kg |  |  |  |  | Microbial load per product unit after partitionning | Nopu | ? | ? | cfu/pu
Level of bacteria in the tank | Deterministic | / | Notank | 2000 | cfu/tank
Weight of product unit, a pack | Deterministic | / | Wpu | 250 | g
Step 2: Heat treatment
INPUTS | [5 empty] | INTERMEDIATE VARIABLES |  |  |  | OUTPUTS
Description | Type | Distribution | Named | Value | Units | Description | Equations | Value | units | Description | Named | Distribution | Value | Units
Time of the treatment | Deterministic | / | tHT | 10 | min | Decimal reduction for secondary model | ? | ? | / | Microbial load per product unit after heat treatment | Npu | ? | ? | cfu/pu
Decimal reduction time reference | Probabilistic | ? | D* | ? | min |  | D | #VALUE! | min | Percentage of product unit contaminated | p | ? | ? | % pu
Temperature of the treatment | Deterministic | / | THT | 90 | °C | Performance criteria for primary model 1 | ? | ?
Reference temperature | Deterministic | / | T* | 90 | °C
Temperature resistance | Deterministic | / | zT | 9.28 | °C
Model error | Probabilistic | ? | εHT | ? | /

## Solutions
Solutions: E6.5 - Process effect
Case study: A tank of 10 kg of "puree" (mashed carrot) is contaminated in Bacillus cereus. This tank is used to produce smaller packs of puree of 250 g each. After partitioning, the packs receive a heat treatment. Some inputs are given in the Table E5-1 below and others must be defined with additional information given. The aim of the exercise is to estimate the prevalence of contaminated packs at the end of the process. Equations are given in the chapter on “Quantitative microbial risk assessment during food processing”.
1- Partitioning: what is the level of bacteria in each pack? Implement the equation in the cell Q26.
2- Inputs implementation:
| a) The decimal reduction time reference is given by experts with a mostlikely value of 5 min, a minimum of 1 min and a maximum of 20 min. Implement this input in the cell F33. | [12 empty] | Figure E5-1: Level of bacteria in a pack (cfu/pack)
b) The model error of the decimal reduction has a mean at 0 and a standard deviation of 0,06. Implement this input in the cell F37.
3- Intermediates variables of heat treatment:
a) Calculate the decimal reduction with a secondary model in the cell K32.
b) Calculate the performance criteria in the cell K34.
4- Heat treatment calculations:
a) Implement the microbial load per product unit after heat treatment in the cell Q32.
b) Calculate the percentage of product unit contaminated in the cell Q33.
QMRA Model: Bacillus cereus in REPFED product as "purée" (mashed carrot) | [14 empty] | Figure E5-2: Prevalence of contaminated pack
Step 1: Partitioning
INPUTS | [5 empty] | INTERMEDIATE VARIABLES |  |  |  | OUTPUTS
Description | Type | Distribution | Named | Value | Units | Description | Equations | Value | units | Description | Named | Distribution | Value | Units
Weight of a tank | Deterministic | / | Wtank | 10 | kg |  |  |  |  | Microbial load per product unit after partitionning | Nopu | Nopu = RiskPoisson (Notank x wpu/wtank) | 50 | cfu/pu
Level of bacteria in the tank | Deterministic | / | Notank | 2000 | cfu/tank
Weight of product unit, a pack | Deterministic | / | Wpu | 250 | g
Step 2: Heat treatment
INPUTS | [5 empty] | INTERMEDIATE VARIABLES |  |  |  | OUTPUTS
Description | Type | Distribution | Named | Value | Units | Description | Equations | Value | units | Description | Named | Distribution | Value | Units
Time of the treatment | Deterministic | / | tHT | 10 | min | Decimal reduction for secondary model | logD=logD* - (T-T*)/zT + εHT | 0.83463 | / | Microbial load per product unit after heat treatment | Npu | Npu=Poisson(Nopu*10^-PC) | 2 | cfu/pu
Decimal reduction time reference | Probabilistic | logPert(MinD*;m.likelyD*;MaxD*) | D* | 6.8333 | min |  | D | 6.8333 | min | Percentage of product unit contaminated | p | p=1-risktarget(Npu;0) | 100% | % pu
Temperature of the treatment | Deterministic | / | THT | 90 | °C | Performance criteria for primary model 1 | PC=tHT/D | 1.4634
Reference temperature | Deterministic | / | T* | 90 | °C
Temperature resistance | Deterministic | / | zT | 9.28 | °C
Model error | Probabilistic | εHT = Normal(0,0.06) | ε1 | 0 | /
1-The number of bacteria per pack, N0pu, follows the partitioning laws calculated with a binomial distribution which could be approximated with a Poisson one “Poisson(N0tankx wpu/Wtank)”. Thus, the level of bacteria in a pack if given by the distribution in Figure E5-1.
2-a) The decimal reduction time reference can be implemented with a pert distribution as "logD=logPert(MinD*;m.likelyD*;MaxD*)".
2-b) The model error of the decimal reduction can be implemented with a normal distribution as "Normal(0,0.06)".
3-a) The decimal reduction time reference can be calculated with the secondary model equation "logD=logD* - (T-T*)/zT + εHT".
3-b) The performance criteria is "PC=tHT/D".
4-a) The microbial load per product unit after heat treatment is following a Poisson distribution: "Npu=Poisson(Nopu*10^-PC)". Npu is given in figure E5-2.
4-b) The percentage of product unit contaminated is calculated with the RiskTarget function: "p=1-risktarget(Npu;0)". It is about 60%.